## Sheet1
Description | Part Name | Package | LCSC P/N | MFR P/N | Comment
PNP Transistor (600mA, 150V) | MMBT5401 | SOT-23 | C8326 | MMBT5401
NPN Transistor (600mA, 160V) | MMBT5551 | SOT-23 | C2145 | MMBT5551
Optocouple | EL357N | SOP-4 | C29981 | EL357N(C)(TA)-G | Might need to find a smaller optocouple that is a basic component
GPIO Sense SR (Parallel In/Serial Out) | 74HC165 | SOIC-16 | C5613 | 74HC165D,653
GPIO Out HI Drive (Shift Register) | 74HC595 | SOIC-16 | C5947 | 74HC595,118
GPIO Out LO Drive (Shift Register) | 74HC595 | SOIC-16 | C5947 | 74HC595,119
Octal Buffer | 74HC244 | TSSOP-20 | C5623 | 74HC244PW,118
Digital Switch IC | 74LVC1G3157 | SC-88 | C426706 | 74LVC1G3157GW,125
Rectification Diodes | 1N4007 | SOD-123F | C108803 | 1N4007W
High Voltage Drive Switch | AOD409 | TO-252-2(DPAK) | C36220 | AOD409
Board To Board Connector (Male) |  |  | C59981
Board To Board Connector (Female) |  |  | C124397